## data
Isotope | ID | Z | A | Emin | Emax | Exrange | Method | Reaction | Deformation | Author | Reference | Datafile | Comments | Distance | Status
25Mg | 1 | 12 | 25 | 14 | 20 | 6 | Ericson | p,t; d,d | - | Carlson & Barschall | Carlson and Barschall, Phys. Rev. 158, 1967 | Probation/NLD_12_25_2.csv | 50% uncertainty listed in paper | 0.13551 | Probationary
27Al | 2 | 13 | 27 | 20 | 20.1 | 0.1 | Ericson | p,a | - | Richter | DOI:10.1016/0031-9163(65)90447-6 |  | Struggling to find data | 0.22586
28Al | 3 | 13 | 28 | 13 | 16 | 3 | Ericson | p,t; d,d | - | Carlson & Barschall | Carlson and Barschall, Phys. Rev. 158, 1967 | Probation/NLD_13_28_2.csv | 50% uncertainty listed in paper | -0.22724
28Al | 4 | 13 | 28 | 12 | 18 | 6 | Ericson | n,g | - | Abfalterer | DOI:10.1103/PhysRevC.47.1033. | Probation/NLD_13_28_1.csv | 40% uncertainty listed in paper | -0.22724
28Si | 5 | 14 | 28 | 18.95 | 19.05 | 0.1 | Ericson | p,n | 0.412 | Salas-Bacci | Phys. Rev. C 70, 024311 (2004) |  | 40% uncertainty listed in paper | 0.77276
29Si | 6 | 14 | 29 | 15 | 20 | 5 | Ericson | p,t; d,d | - | Carlson & Barschall | Carlson and Barschall, Phys. Rev. 158, 1967 | Probation/NLD_14_29_2.csv | 50% uncertainty listed in paper | 0.32078
29Si | 7 | 14 | 29 | 3 | 22 | 19 | Ericson | n,p; n,a; d,n | - | Bateman | F.B. Bateman et al. PRC 55, 133 (1997) |  | 30% uncertainty listed in paper | 0.32078
29Si | 8 | 14 | 29 | 12.5 | 21 | 8.5 | Ericson | n,g | - | Abfalterer | DOI:10.1103/PhysRevC.47.1033. | Probation/NLD_14_29_1.csv | 40% uncertainty listed in paper | 0.32078
32P | 9 | 15 | 32 | 9.5 | 17 | 7.5 | Ericson | n,g | - | Abfalterer | Phys. Rev. C 62, 064312 (2000) | Probation/NLD_15_32_1.csv | 30-40% uncertainty listed (took 35%) | -0.028604
33S | 10 | 16 | 33 | 15 | 19 | 4 | Ericson | p,t; d,d | - | Carlson & Barschall | Carlson and Barschall, Phys. Rev. 158, 1967 | Probation/NLD_16_33_2.csv | 50% uncertainty listed in paper | 0.52374
33S | 11 | 16 | 33 | 9 | 17.5 | 8.5 | Ericson | n,g | - | Abfalterer | Phys. Rev. C 62, 064312 (2000) | Probation/NLD_16_33_1.csv | 30-40% uncertainty listed (took 35%) | 0.52374
38Ar | 12 | 18 | 38 | 20 | 20.1 | 0.1 | Ericson |  | 0.162 | Richter | A. Richter et al. PhysLett 14, 121 (1965) |  | Struggling to find data | 0.30078
38Ar | 13 | 18 | 38 | 21.9 | 22 | 0.1 | Ericson |  | 0.162 | Huizenga | J.R. Huizenga et al. PR 182, 1149 (1969) |  | Average uncertainty ~40%, took 40% | 0.30078
40K | 14 | 19 | 40 | 8.75 | 12 | 3.25 | Ericson | n,g | - | Abfalterer | Phys. Rev. C 62, 064312 (2000) | Probation/NLD_19_40_1.csv | Level densities extracted from variance method. 30-40% uncertainty listed (took 35%) | 0.41851
40K | 14 | 19 | 40 | 8.75 | 12 | 3.25 | Ericson | n,g | - | Abfalterer | Phys. Rev. C 62, 064312 (2000) | Probation/NLD_19_40_2.csv | Level densities extracted from gamma method with microscopic Seeger-Perisho. 30-40% uncertainty listed (took 35%) | 0.41851
40K | 14 | 19 | 40 | 8.75 | 12 | 3.25 | Ericson | n,g | - | Abfalterer | Phys. Rev. C 62, 064312 (2000) | Probation/NLD_19_40_3.csv | Level densities extracted from gamma method with microscopic Seeger-Howard. 30-40% uncertainty listed (took 35%) | 0.41851
40Ca | 15 | 20 | 40 | 11.77 | 11.97 | 0.2 | Resonance spacing | p,a | 0.117 | Nakashima | DOI:10.1143/JPSJ.36.10 |  |  | 1.4185
40Ca | 16 | 20 | 40 | 11 | 19 | 8 | Scattering Wavelet | p,p' | 0.117 | Usman | DOI: 10.1103/PhysRevC.84.054322 |  | Found the average uncertainty to be ~20%, 20% taken | 1.4185
41Ca | 17 | 20 | 41 | 12.5 | 21.5 | 9 | Ericson | n,g | - | Abfalterer | DOI:10.1103/PhysRevC.47.1033. | Probation/NLD_20_41_1.csv | Data taken from EXFOR database. 40% uncertainty listed | 0.97881
43Sc | 18 | 21 | 43 | 0 | 5 | 5 | Oslo | p,a | - | Bürger | A. Bürger et al. PRC 85, 064328(2012) | Probation/NLD_21_43_1.csv |  | 1.1022 | Probationary
44Sc | 19 | 21 | 44 | 2 | 8 | 6 | Evaporation | 3He,(a,g) | - | Voinov | A.V. Voinov et al. PRC 77, 034613 (2008) |  | Shape of spectra is consistent; error bars not available at all energies | 0.6653 | Probationary
44Sc | 20 | 21 | 44 | 0.2 | 7.2 | 7 | Oslo | 3He,ag | - | Larsen | A.C. Larsen et al. PRC 76, 044303 (2007) | Probation/NLD_21_44_2.csv |  | 0.6653 | Probationary
45Sc | 21 | 21 | 45 | 0.1 | 7.8 | 7.7 | Oslo | 3He,3He'g | - | Larsen | A.C. Larsen et al. PRC 76, 044303 (2007) | Probation/NLD_21_45_1.csv |  | 0.2293 | Probationary
52V | 22 | 21 | 52 | 8 | 9.5 | 1.5 | Ericson | n,g | - | Abfalterer | Phys. Rev. C 62, 064312 (2000) |  | 30-40% uncertainty listed (35% taken) | -2.7981
44Ti | 23 | 22 | 44 | 0 | 7.8 | 7.8 | Oslo | p,tg | 0.26 | Larsen | A.C. Larsen et al. PRC 85, 014320 (2012) |  | Datasets coming soon. Nuclear level density is normalized | 1.6653
45Ti | 24 | 22 | 45 | 0 | 8 | 8 | Oslo | p,a | - | Syed | N.U.H. Syed et al. PRC 80, 044309 (2009) | Probation/NLD_22_45_1.csv |  | 1.2293 | Probationary
46Ti | 25 | 22 | 46 | 15.45 | 15.55 | 0.1 | Ericson | p,n | 0.318 | Salas-Bacci | Phys. Rev. C 70, 024311 (2004) |  | 40% uncertainty listed in paper | 0.79419
46Ti | 26 | 22 | 46 | 0 | 8 | 8 | Oslo | p,p'g | 0.318 | Guttormsen | M. Guttormsen et al. PRC 83, 014312 (2011) | Probation/NLD_22_46_2.csv |  | 0.79419 | Probationary
47Ti | 27 | 22 | 47 | 4 | 13 | 9 | Evaporation | 3He,p | - | Voinov | A.V. Voinov et al. PRC 77, 034613 (2008) | Probation/NLD_22_47_1.csv | Shape of spectra is consistent; error bars not available in digitized data; 20% uncertainty assumed | 0.35997 | Probationary
51Ti | 28 | 22 | 51 | 0 | 5 | 5 | Beta Oslo | d,p | - | Liddick | S.N. Liddick et al. PRC 100, 024624 (2019) | Probation/NLD_22_51_1.csv | Data from (d,p) reaction. ~10% uncertainty found for Oslo Method | -1.3682
51Ti | 28 | 22 | 51 | 0 | 5 | 5 | Beta Oslo | d,p | - | Liddick | S.N. Liddick et al. PRC 100, 024624 (2019) | Probation/NLD_22_51_2.csv | Data from beta-decay. ~10% uncertainty found for Oslo Method | -1.3682
47V | 29 | 23 | 47 | 2 | 7 | 5 | Evaporation | p,n |  | Zhuravlev | B.V. Zhuravlev et al. PAN 74, 335 (2011) | Accepted/NLD_23_47_1.csv | Shape of spectra is consistent; error bars available | 1.36 | Accepted
48V | 30 | 23 | 48 | 2.5 | 6 | 3.5 | Evaporation | p,n |  | Zhuravlev | B.V. Zhuravlev et al. PAN 74, 335 (2011) | Accepted/NLD_23_48_1.csv | Shape of spectra is consistent; error bars available | 0.92663 | Accepted
49V | 31 | 23 | 49 | 1.5 | 9.5 | 8 | Evaporation | p,n |  | Zhuravlev | B.V. Zhuravlev et al. PAN 74, 335 (2011) | Accepted/NLD_23_49_1.csv | Shape of spectra is consistent; error bars available | 0.49416 | Accepted
50V | 32 | 23 | 50 | 0.2 | 7.6 | 7.4 | Oslo | 3He,ag | - | Larsen | A.C. Larsen et al. PRC 73, 064301 (2006) | Probation/NLD_23_50_1.csv |  | 0.062556 | Probationary
51V | 33 | 23 | 51 | 0.2 | 9.3 | 9.1 | Oslo | 3He,3He'g | - | Larsen | A.C. Larsen et al. PRC 73, 064301 (2006) | Probation/NLD_23_51_1.csv |  | -0.3682 | Probationary
51Cr | 34 | 24 | 51 | 6 | 18 | 12 | Evaporation | p,n; a,n |  | Grimes | S. Grimes et al, PRC 3, 645(1971) | Accepted/NLD_24_51_1.csv | Shape of spectra is consistent; error bars available | 0.6318 | Accepted
52Cr | 35 | 24 | 52 | 13.45 | 13.55 | 0.1 | Ericson | p,n | 0.212 | Salas-Bacci | Phys. Rev. C 70, 024311 (2004) |  | Average uncertainty ~40%, took 40% | 0.20189
53Cr | 36 | 24 | 53 | 3.5 | 7.5 | 4 | Evaporation | n,a |  | Fischer | R. Fischer et al. PRC 30, 72 (1984) | Accepted/NLD_24_53_1.csv | compound reaction dominant, shape of spectra looks consistent, reasonable error bars present | -0.22718 | Accepted
52Mn | 37 | 25 | 52 | 2.5 | 6.5 | 4 | Evaporation | d,a |  | Ramirez | A.P.D. Ramirez et al. PRC 92, 014303 (2015) | Accepted/NLD_25_52_1.csv | Data taken from EXFOR; error bars available; shape has structure | 1.2019 | Probationary
53Mn | 38 | 25 | 53 | 3 | 9 | 6 | Evaporation | p,n |  | Zhuravlev | B.V. Zhuravlev et al. PAN 74, 335 (2011) | Accepted/NLD_25_53_1.csv | Shape of spectra is consistent; error bars available | 0.77282 | Accepted
54Mn | 39 | 25 | 54 | 2.75 | 6.5 | 3.75 | Evaporation | d,a |  | Ramirez | A.P.D. Ramirez et al. PRC 92, 014303 (2015) | Accepted/NLD_25_54_1.csv | Data taken from EXFOR; error bars available; shape is consistent | 0.34457 | Accepted
54Mn | 40 | 25 | 54 | 2 | 8.5 | 6.5 | Evaporation | p,n |  | Zhuravlev | B.V. Zhuravlev et al. PAN 74, 335 (2011) | Accepted/NLD_25_54_2.csv | Data taken from EXFOR; error bars available; shape is consistent | 0.34457 | Accepted
56Mn | 41 | 25 | 56 | 2 | 16 | 14 | CrossSection | n,p | - | Nobre | G. P. A. Nobre, D. A. Brown, M. W. Herman, and A. Golas, arXiv:1909.09660v2 |  | Data coming soon | -0.50947
56Fe | 42 | 26 | 56 | 2 | 24 | 22 | Evaporation | a,a';p,a | 0.25 | Lu | C.C. Lu et al, NP A190,229(1972) |  | Couldn't find data points; data from charged particle spectra fitted to Fermi Gas Model | 0.49053 | Rejected
56Fe | 43 | 26 | 56 | 0 | 9.3 | 9.3 | Oslo | 3He,ag | 0.25 | Schiller | A. Schiller et al. PRC 68, 054326 (2003) | Probation/NLD_26_56_1.csv |  | 0.49053 | Probationary
56Fe | 44 | 26 | 57 | 16 | 22 | 6 | Ericson | p,a | 0.25 | Huizenga | DOI:10.1103/PhysRev.182.1149 |  | Average uncertainty ~40%, took 40% | 0.064723
57Fe | 45 | 26 | 57 | 8.5 | 10 | 1.5 | Ericson | n,g | - | Abfalterer | Phys. Rev. C 62, 064312 (2000) |  | Two methods used to extract level densities; dataset coming soon; 30-40% uncertainty listed (35% taken) | 0.064723
55Fe | 46 | 26 | 55 | 5.75 | 12 | 6.25 | Evaporation | d,a |  | Ramirez | A.P.D. Ramirez et al. PRC 92, 014303 (2015) | Accepted/NLD_26_55_1.csv | Data taken from EXFOR; error bars available; shape is consistent | 0.91714 | Accepted
57Fe | 47 | 26 | 57 | 6 | 11 | 5 | Evaporation | d,a |  | Ramirez | A.P.D. Ramirez et al. PRC 92, 014303 (2015) | Accepted/NLD_26_57_4.csv | Data taken from EXFOR; error bars available; shape is consistent | 0.064723 | Accepted
57Fe | 48 | 26 | 57 | 9 | 17 | 8 | Evaporation | 6Li,a | - | Oginni | B. Oginni PhD Thesis OU 2009 | Probation/NLD_26_57_6.csv |  | 0.064723 | Rejected
57Fe | 49 | 26 | 57 | 4.25 | 10 | 5.75 | Evaporation | d,a |  | Voinov | A.V. Voinov et al. PRC 76, 044602 (2007) | Accepted/NLD_26_57_7.csv | Shape of spectra is consistent; error bars available | 0.064723 | Accepted
57Fe | 50 | 26 | 57 | 0 | 6.7 | 6.7 | Oslo | 3He,3He'g | - | Schiller | A. Schiller et al. PRC 68, 054326 (2003) | Probation/NLD_26_57_5.csv |  | 0.064723 | Probationary
57Fe | 51 | 26 | 57 | 2.5 | 7.5 | 5 | Evaporation | n,a |  | Fischer | R. Fischer et al. PRC 30, 72 (1984) | Accepted/NLD_26_57_1.csv | Shape of spectra is consistent, error bars available | 0.064723 | Accepted
55Co | 52 | 27 | 55 | 3 | 8 | 5 | Evaporation | d,a | - | Ramirez | A.P.D. Ramirez et al. PRC 92, 014303 (2015) |  | Data taken from EXFOR; error bars available (need a second opinion on it); shape is consistent | 1.9171 | Probationary
56Co | 53 | 27 | 56 | 0 | 5.5 | 5.5 | evaporation | p,n | - | Zhuravlev | B.V. Zhuravlev et al. AIP Conf. 769, 931 (2005) |  | Shape of spectra needs to be checked; 20% uncertainty listed in paper | 1.4905 | Probationary
57Co | 54 | 27 | 57 | 2 | 10 | 8 | Evaporation | d,a | - | Ramirez | A.P.D. Ramirez et al. PRC 92, 014303 (2015) |  | Data available in EXFOR; Uncertainty was not listed, taken at 20% to remain conistent | 1.0647 | Probationary
57Co | 55 | 27 | 57 | 1 | 9 | 8 | Evaporation | p,n | - | Zhuravlev | B.V. Zhuravlev et al. AIP Conf. 769, 931 (2005) |  | 20% uncertainty listed in paper | 1.0647
57Co | 56 | 27 | 57 | 1.5 | 7 | 5.5 | Evaporation | p,n | - | Svirin | DOI: 10.1134/S1063779606040010. |  | data acquired from other papers in obscure russian journals; couldn't find data in paper | 1.0647 | Probationary
57Co | 57 | 27 | 57 | 0 | 21 | 21 | Evaporation | p,n | - | Mishra | V. Mishra et al. PRC 49, 750 (1994) | Accepted/NLD_27_57_1.csv | Data taken from plot digitization. Uncertainty listed at 20%. Not a lot of data points available | 1.0647 | Probationary
59Co | 58 | 27 | 59 | 3 | 8 | 5 | Evaporation | n,n' | - | Tsukada | K. Tsukada et al, NP 78 369(1966) |  | Data has been wrongly digitized | 0.21549 | Probationary
59Co | 59 | 27 | 59 | 0 | 11 | 11 | Evaporation | p,p';a,p;a,a';p,a | - | Lu | C.C. Lu et al, NP A190,229(1972) | Accepted/NLD_27_59_1.csv | Uncertainties agreed to be at 20% | 0.21549 | Probationary
60Co | 60 | 27 | 60 | 2.5 | 10.5 | 8 | Evaporation | d,p |  | Voinov | A.V. Voinov et al., Phys Rev C 76, 044602 (2007) | Accepted/NLD_27_60_3.csv | couldn't find information about reaction type; compound reaction dominant, shape of spectra looks consistent, reasonable error bars present | -0.20794 | Accepted
60Co | 61 | 27 | 60 | 8.3 | 9.75 | 1.45 | Ericson | n,g | - | Abfalterer | Phys. Rev. C 62, 064312 (2000) | Probation/NLD_27_60_1.csv | 30-40% uncertainty listed (35% taken) | -0.20794
60Co | 62 | 27 | 60 | 6 | 17 | 11 | Evaporation | 6Li,2p2n; 7Li,2p2n | - | Oginni | B.M. Oginni et al., Phys. Rev. C 80, 034305 (2009) | Probation/NLD_27_60_7.csv | couldn't find information about reaction type, shape of spectra is consistent, reasonable error bars | -0.20794 | Probationary
61Co | 63 | 27 | 61 | 7.5 | 16 | 8.5 | Evaporation | 7Li,a | - | Oginni | B.M. Oginni, Ph.D. dissertation, Ohio University, June 2009. |  | couldn't find information about reaction type, shape of spectra is consistent, reasonable error bars | -0.6306 | Probationary
58Ni | 64 | 28 | 58 | 8 | 14 | 6 | Scattering Wavelet | p,p'; e,e' | 0.179 | Kalmykov | Y. Kalmykov, Phys. Rev. Lett. 99, 202502 (2007) |  | Found the average uncertainty to be ~20%, 20% taken | 1.6397
59Ni | 65 | 28 | 59 | 6 | 16 | 10 | Evaporation | p,n | - | Grimes | S. Grimes, Phys Rev C 3, 645(1971) | Probation/NLD_28_59_3.csv |  | 1.2155 | Probationary
60Ni | 66 | 28 | 60 | 12.95 | 13.05 | 0.1 | Ericson | p,n | 0.205 | Salas-Bacci | A. Salas-Bacci, Phys Rev C 70, 024311 (2004) |  | Average uncertainty ~40%, took 40% | 0.79206
60Ni | 67 | 28 | 60 | 15 | 22 | 7 | Ericson | p,a | 0.205 | Huizenga | J.R. Huizenga, Phys Rev 182, 1149 (1969) |  | Average uncertainty ~40%, took 40% | 0.79206
59Ni | 68 | 28 | 59 | 4 | 14 | 10 | Evaporation | 6Li,p; 7Li,p |  | Voinov | A.V. Voinov et al. EPJWebConf 21, 05001 (2012) | Accepted/NLD_28_59_1.csv | Data available along with error bars; data has been digitized | 1.2155 | Accepted
59Ni | 69 | 28 | 59 | 3 | 7 | 4 | Evaporation | p,n |  | Zhuravlev | B.V. Zhuravlev et al, BRASP, 63 5 764(1999) | Accepted/NLD_28_59_2.csv | Took a 20% uncertainty | 1.2155 | Accepted
60Ni | 70 | 28 | 60 | 1 | 23 | 22 | Evaporation | a,a';p,a | 0.205 | Lu | C.C. Lu et al, NP A190,229(1972) | Probation/NLD_28_60_4.csv | Uncertainties agreed to be at 20%; only data from level counting available | 0.79206 | Probationary
60Ni | 71 | 28 | 60 | 8 | 16 | 8 | Evaporation | 6Li,p; 7Li,p | 0.205 | Voinov | A. V. Voinov et al., EPJ Web of Conferences 21, 05001 (2012) | Accepted/NLD_28_60_2.csv | Data available along with error bars; data has been digitized | 0.79206 | Accepted
60Ni | 72 | 28 | 60 | 3.5 | 11.5 | 8 | Evaporation | d,n | 0.205 | Voinov | A.V. Voinov et al., Phys Rev C 76, 044602 (2007) | Accepted/NLD_28_60_5.csv | Shape of spectra is consistent; error bars available | 0.79206 | Accepted
61Ni | 73 | 28 | 61 | 2 | 13 | 11 | Evaporation | 6Li,p; 7Li,p | - | Voinov | A. V. Voinov et al., EPJ Web of Conferences 21, 05001 (2012) | Accepted/NLD_28_61_1.csv | Data available along with error bars; data has been digitized | 0.3694 | Probationary
61Ni | 74 | 28 | 61 | 9 | 18 | 9 | Evaporation | 6Li,a |  | Oginni | B.M. Oginni, Ph.D. dissertation, Ohio University, June 2009. | Accepted/NLD_28_61_2.csv | Shape of spectra is consistent; error bars available; data has been digitized | 0.3694 | Accepted
62Ni | 75 | 28 | 62 | 5 | 18 | 13 | Evaporation | 7Li,p; 6Li,p | 0.197 | Voinov | A. V. Voinov et al., EPJ Web of Conferences 21, 05001 (2012) | Accepted/NLD_28_62_1.csv | Uncertainties are partially listed, taken at 20% for consistency | -0.052491 | Probationary
63Ni | 76 | 28 | 63 | 2 | 13 | 11 | Evaporation | 7Li,p; 6Li,p |  | Voinov | A. V. Voinov et al., EPJ Web of Conferences 21, 05001 (2012) | Accepted/NLD_28_63_1.csv | Uncertainty agreed to be 20%; shape of spectra looks consistent | -0.47362 | Accepted
63Ni | 77 | 28 | 63 | 9 | 22 | 13 | Evaporation | 7Li,p; 6Li,p |  | Oginni | B.M. Oginni et al., Phys. Rev. C 80, 034305 (2009) | Accepted/NLD_28_63_2.csv | Shape of spectra is consistent; data available in EXFOR | -0.47362 | Accepted
64Ni | 78 | 28 | 64 | 7 | 16 | 9 | Evaporation | 7Li,p; 6Li,p | 0.158 | Voinov | A. V. Voinov et al., EPJ Web of Conferences 21, 05001 (2012) | Accepted/NLD_28_64_1.csv | Uncertainty agreed to be 20%; shape of spectra looks consistent | -0.89398 | Accepted
64Ni | 79 | 28 | 64 | 10 | 19 | 9 | Evaporation | 7Li,p | 0.158 | Oginni | B.M. Oginni, Ph.D. dissertation, Ohio University, June 2009. | Accepted/NLD_28_64_2.csv | Shape of spectra is consistent; error bars available | -0.89398 | Accepted
62Ni | 80 | 28 | 62 | 1 | 6 | 5 | Evaporation | p,p'; a,a'; a,p; p,a | 0.197 | Lu | C.C. Lu et al, Nucl. Phys. A 190, 229-260 (1972), DOI:10.1016/0375-9474(72)90139-X | Probation/NLD_28_62_2.csv | Uncertainties agreed to be at 20%; level densities obtained from level counting (too few data points) | -0.052491 | Rejected
64Ni | 81 | 28 | 64 | 0 | 7 | 7 | Oslo |  | 0.158 | Lu | C.C. Lu et al, NP A190,229(1970) |  | Couldn't find the paper. Dataset coming soon. | -0.89398
69Ni | 82 | 28 | 69 | 0 | 3 | 3 | Beta Oslo | n,g | - | Spyrou | A. Spyrou et al., J. Phys. G: Nucl. Part. Phys. 44, 044002 (2017) |  | ~10% uncertainty found for Oslo Method | -2.9847
70Ni | 83 | 28 | 70 | 0 | 7 | 7 | Beta Oslo | n,g | 0.179 | Liddick | S.N. Liddick et al. Phys. Rev. Lett. 116, 242502 (2016) |  | ~10% uncertainty found for Oslo Method | -3.4006
63Cu | 84 | 29 | 63 | 4 | 10 | 6 | Evaporation | p,p'; a,a'; a,p; p,a | - | Pacer | JC Pacer, Nucl. Phys. A 226, 413–423 (1974) |  | Data seemed off, data taken from Lu paper referenced. Used the line plotting charged particle spectra in fig. 17 and a 20% uncertainty used to remain consistent with evaporation model | 0.52638 | Rejected
64Cu | 85 | 29 | 64 | 7.5 | 17 | 9.5 | Evaporation | 6Li,g; 7Li,g | - | Oginni | B.M. Oginni, Ph.D. dissertation, Ohio University, June 2009. | Probation/NLD_29_64_1.csv | Need to re-digitize the data; Spectra has unphysical structure below 10 MeV | 0.10602 | Probationary
61Cu | 86 | 29 | 61 | 8 | 18 | 10 | Evaporation | 7Li,a | - | Oginni | B.M. Oginni, Ph.D. dissertation, Ohio University, June 2009. | Accepted/NLD_29_61_1.csv | Shape of spectra is consistent but has some structure; error bars available; data has been digitized | 1.3694 | Probationary
63Cu | 87 | 29 | 63 | 0 | 10 | 10 | Evaporation | p,p'; a,a'; a,p; p,a | - | Lu | C.C. Lu et al, Nucl. Phys. A 190, 229-260 (1972), DOI:10.1016/0375-9474(72)90139-X | Accepted/NLD_29_63_2.csv | Uncertainties agreed to be at 20%; need another look at data points | 0.52638 | Probationary
65Cu | 88 | 29 | 65 | 0 | 17 | 17 | Evaporation | p,p'; a,a'; a,p; p,a | - | Lu | C.C. Lu et al, Nucl. Phys. A 190, 229-260 (1972), DOI:10.1016/0375-9474(72)90139-X |  | Uncertainties agreed to be at 20%; level densities obtained from level counting (too few data points) | -0.3136 | Rejected
65Cu | 89 | 29 | 65 | 4 | 10 | 6 | Evaporation | p,p'; a,a'; a,p; p,a | - | Pacer | JC Pacer, Nucl. Phys. A 226, 413–423 (1974) |  | Data seemed off, data taken from Lu paper referenced. Used the line plotting charged particle spectra in fig. 18 and a 20% uncertainty used to remain consistent with evaporation model; also used elastic scattering | -0.3136 | Rejected
60Zn | 90 | 30 | 60 | 0 | 9 | 9 | Evaporation | 3He,n | - | Soltesz | D. Soltesz et al. PRC In Press (2020) | Accepted/NLD_30_60_1.csv | Data extracted from EXFOR; too big error bars | 2.7921 | Rejected
64Zn | 91 | 30 | 64 | 4 | 10 | 6 | Evaporation | d,n | 0.236 | Ramirez | A.P.D. Ramirez et al. PRC 88, 064324 (2013) | Accepted/NLD_30_64_1.csv | Data taken from EXFOR | 1.106 | Accepted
64Zn | 92 | 30 | 64 | 12 | 18 | 6 | Evaporation |  | 0.236 | Oginni | B. Oginni PhD Thesis OU 2009 | Accepted/NLD_30_64_2.csv | Shape of spectra is consistent; data has been digitized | 1.106 | Accepted
66Zn | 93 | 30 | 66 | 4.25 | 11 | 6.75 | Evaporation | d,n | 0.2212 | Ramirez | A.P.D. Ramirez et al. PRC 88, 064324 (2013) | Accepted/NLD_30_66_1.csv | Data taken from EXFOR | 0.26753 | Accepted
74Zn | 94 | 30 | 74 | 0 | 4 | 4 | Beta Oslo |  | 0.243 | Lewis | R. Lewis et al. PRC 99, 034601 (2019) |  | ~10% uncertainty found for Oslo Method | -3.0573
65Ge | 95 | 32 | 65 | 4.85 | 4.95 | 0.1 | Beta-p |  | - | Giovinazzo | J. Giovinazzo et al. NPA 674, 394 (2000) [original data in references] |  |  | 2.6864
70Ge | 96 | 32 | 70 | 5 | 24 | 19 | Evaporation | 12C,p | 0.2257 | Pal | U.K. Pal et al. JPG 25, 1671 (1999) | Accepted/NLD_32_70_1.csv | Uncertainties agreed at 20%; shape of spectra is consistent | 0.59938 | Accepted
74Ge | 97 | 32 | 74 | 1 | 13 | 12 | Evaporation | 7Li,Xp | 0.2009 | Voinov | A.V. Voinov et al. PRC 99, 054609 (2019) | Accepted/NLD_32_74_1.csv | uncertainties agreed to be 20%; shape of spectra looks good | -1.0573 | Accepted
76Ge | 98 | 32 | 76 | 1.75 | 13 | 11.25 | Evaporation | 7Li,Xp | 0.1878 | Voinov | A.V. Voinov et al. PRC 99, 054609 (2019) | Accepted/NLD_32_76_1.csv | uncertainties agreed to be 20%; shape of spectra looks good | -1.8815 | Accepted
73Ge | 99 | 32 | 73 | 0 | 5.7 | 5.7 | Oslo |  | - | Renstrøm | T. Renstrøm et al. PRC 93, 064302 (2016) | Probation/NLD_32_73_1.csv | Datasets coming soon. Nuclear level density is normalized | -0.6442 | Probationary
74Ge | 100 | 32 | 74 | 0 | 8.5 | 8.5 | Oslo |  | 0.2009 | Renstrøm | T. Renstrøm et al. PRC 93, 064302 (2016) |  | Datasets coming soon. Multiple versions of NLDs exist due to multiple types of normalizations | -1.0573
76Ge | 101 | 32 | 76 | 0 | 3.4 | 3.4 | Beta Oslo |  | 0.1878 | Spyrou | A. Spyrou et al. PRL 113, 232502 (2014) |  |  | -1.8815
76Ge | 102 | 32 | 76 | 0 | 3.5 | 3.5 | Oslo Shape |  | 0.1878 | Mucher | D. Mucher et al. arxiv2011.01071 (2020) |  |  | -1.8815
69As | 103 | 33 | 69 | 3.35 | 3.45 | 0.1 | Beta-p |  | - | Dessagne | Ph. Dessagne et al. PRC 37, 2687 (1988) |  |  | 2.0153
69As | 104 | 33 | 69 | 4 | 24 | 20 | Evaporation | 12C,p |  | Pal | U.K. Pal et al. JPG 25, 1671 (1999) | Accepted/NLD_33_69_1.csv | Uncertainties agreed at 20%; shape of spectra is consistent | 2.0153 | Accepted
75As | 105 | 33 | 75 | 2 | 7.5 | 5.5 | Evaporation | n,n' | - | Maruyama | M. Maruyama. NP A131 145 (1969) |  | Uncertainty not stated in paper and was partially listed in digitized data. 20% uncertainty used to fill in data sets when not listed in the digitized data; level densities in arbitrary units | -0.46974 | Probationary
69Se | 106 | 34 | 69 | 4.75 | 4.85 | 0.1 | Beta-p |  | - | Giovinazzo | J. Giovinazzo et al. NPA 674, 394 (2000) [original data in references] |  |  | 3.0153
73Kr | 107 | 36 | 73 | 4.75 | 4.85 | 0.1 | Beta-p |  | - | Giovinazzo | J. Giovinazzo et al. NPA 674, 394 (2000) [original data in references] |  |  | 3.3558
87Kr | 108 | 36 | 87 | 5.515 | 5.915 | 0.4 | Beta-n |  | - | Raman | S. Raman et al. PRC 28, 602 (1983) |  |  | -2.3664
87Kr | 109 | 36 | 87 | 0 | 4 | 4 | Inverse Oslo | 86Kr,pg | - | Ingeberg | V.W. Ingeberg et al. EPJA 56, 68 (2020) | Probation/NLD_36_87_2.csv |  | -2.3664 | Probationary
88Kr | 110 | 36 | 88 | 0 | 5 | 5 | Oslo Shape |  | 0.123 | Mucher | D. Mucher et al. arxiv2011.01071 (2020) | Probation/NLD_36_88_1.csv | Data had to be digitized. Error bars too small compared to data points. 20% error assumed | -2.7702 | Probationary
77Sr | 111 | 38 | 77 | 4.55 | 4.65 | 0.1 | Beta-p |  | - | Giovinazzo | J. Giovinazzo et al. NPA 674, 394 (2000) [original data in references] |  |  | 3.7075
93Sr | 112 | 38 | 93 | 5.2 | 5.6 | 0.4 | Beta-n |  | - | Leist | B. Leist ZPA 322, 531 (1983) |  |  | -2.7799
95Sr | 113 | 38 | 95 | 4.4 | 4.8 | 0.4 | Beta-n |  | - | Kratz | K.-L. Kratz et al. ZPA 312, 43 (1983) |  |  | -3.5795
97Sr | 114 | 38 | 97 | 4 | 4.4 | 0.4 | Beta-n |  | - | Leist | B. Leist ZPA 322, 531 (1983) |  |  | -4.3766
89Y | 115 | 39 | 89 | 2.5 | 7.5 | 5 | Evaporation | n,n' | - | Maruyama | M. Maruyama. NP A131 145 (1969) |  | Uncertainty not stated in paper and was partially listed in digitized data. 20% uncertainty used to fill in data sets when not listed in the digitized data; level densities in arbitrary units | -0.17338 | Probationary
89Y | 116 | 39 | 89 | 0 | 9 | 9 | Oslo | p,p'g | - | Guttormsen | M. Guttormsen et al. PRC 90, 044309 (2014) | Probation/NLD_39_89_2.csv |  | -0.17338 | Probationary
90Y | 117 | 39 | 90 | 0 | 5 | 5 | Oslo | d,pg | - | Guttormsen | M. Guttormsen et al. PRC 90, 044309 (2014) | Probation/NLD_39_90_1.csv |  | -0.57594
90Zr | 118 | 40 | 90 | 8 | 11 | 3 | Scattering Wavelet |  | 0.0919 | Kalmykov | Y. Kalmykov et al. PRL 99, 202502 (2007) |  | Found the average uncertainty to be ~20%, 20% taken | 0.42406
91Zr | 119 | 40 | 91 | 0 | 4.8 | 4.8 | Oslo | p,dg | - | Guttormsen | M. Guttormsen et al. PRC 96, 024313 (2017) | Probation/NLD_40_91_1.csv | NLD normalized using spin cutoff paramter + CT NLD parameters | 0.022124
91Zr | 119 | 40 | 91 | 0 | 4.8 | 4.8 | Oslo | p,dg | - | Guttormsen | M. Guttormsen et al. PRC 96, 024313 (2017) | Probation/NLD_40_91_2.csv | NLD normalized using HFB + combinatorial model | 0.022124
90Zr | 120 | 40 | 90 | 5 | 12 | 7 | Evaporation | d,n | 0.0919 | Byun | Y. Byun et al. PRC 90, 044303 (2014) | Accepted/NLD_40_90_1.csv | Uncertainty inferred to be 20%; shape of spectra looks good beyond 5 MeV | 0.42406 | Accepted
92Zr | 121 | 40 | 92 | 0 | 7 | 7 | Oslo | p,p'g | 0.101 | Guttormsen | M. Guttormsen et al. PRC 96, 024313 (2017) | Probation/NLD_40_92_1.csv | NLD normalized using spin cutoff paramter + CT NLD parameters | -0.3792
92Zr | 121 | 40 | 92 | 0 | 7 | 7 | Oslo | p,p'g | 0.101 | Guttormsen | M. Guttormsen et al. PRC 96, 024313 (2017) | Probation/NLD_40_92_2.csv | NLD normalized using HFB + combinatorial model | -0.3792
90Nb | 122 | 41 | 90 | 0 | 4 | 4 | Evaporation | p,n | - | Zhuravlev | B.V. Zhuravlev et al. AIP Conf. 769, 931 (2005) |  | 20% uncertainty listed in paper; level density is crooked and has unphysical structures | 1.4241 | Rejected
90Nb | 123 | 41 | 90 | 5.75 | 9.25 | 3.5 | Scattering Wavelet |  | - | Kalmykov | Y. Kalmykov et al. PRL 96, 012502 (2006) |  | Found the average uncertainty to be ~20%, 20% taken | 1.4241
94Nb | 124 | 41 | 94 | 1 | 9 | 8 | Evaporation | p,n |  | Zhuravlev | B.V. Zhuravlev et al. AIP Conf. 769, 931 (2005) | Accepted/NLD_41_94_1.csv | 20% uncertainty listed in paper; shape of spectra looks consistent | -0.17999 | Accepted
94Nb | 125 | 41 | 94 | 0.5 | 6 | 5.5 | Evaporation | p,n | - | Svirin | M.I. Svirin PAN 37, 475 (2006) | Probation/NLD_41_94_2.csv | Uncertainty not listed, taken at 20% for consitancy with method; shape of spectra looks fine but limits on y-axis is confusing | -0.17999 | Probationary
92Mo | 126 | 42 | 92 | 0 | 8.2 | 8.2 | Oslo | p,g | - | Tveten | G.M. Tveten et al. PRC 94, 025804 (2016) |  | Dataset coming soon. Multiple versions of the dataset exist. Probably have to re-digitize it | 1.6208
93Mo | 127 | 42 | 93 | 0.2 | 7 | 6.8 | Oslo | 3He,ag | - | Chankova | R. Chankova et al. PRC 73, 034311 (2006) | Probation/NLD_42_93_1.csv |  | 1.2201 | Probationary
94Mo | 128 | 42 | 94 | 0.2 | 6.6 | 6.4 | Oslo | 3He,3He'g | 0.1511 | Chankova | R. Chankova et al. PRC 73, 034311 (2006) | Probation/NLD_42_94_1.csv |  | 0.82001 | Probationary
95Mo | 129 | 42 | 95 | 0.1 | 6.3 | 6.2 | Oslo | 3He,ag | - | Chankova | R. Chankova et al. PRC 73, 034311 (2006) | Probation/NLD_42_95_1.csv |  | 0.42052 | Probationary
96Mo | 130 | 42 | 96 | 0.1 | 7.8 | 7.7 | Oslo | 3He,ag | 0.1715 | Schiller | A. Schiller et al. PRC 68, 054326 (2003) | Probation/NLD_42_96_1.csv |  | 0.021642 | Probationary
96Mo | 131 | 42 | 96 | 11.5 | 15.5 | 4 | Scattering Wavelet |  | 0.1715 | Martin | D. Martin et al. PRL 119, 182503 (2017) |  | Data needs to be re-digitized. Found the average uncertainty to be ~20%, 20% taken | 0.021642
97Mo | 132 | 42 | 97 | 0 | 5.8 | 5.8 | Oslo | 3He,3He'g | - | Schiller | A. Schiller et al. PRC 68, 054326 (2003) | Probation/NLD_42_97_1.csv |  | -0.37664 | Probationary
98Mo | 133 | 42 | 98 | 0.2 | 7.6 | 7.4 | Oslo | 3He,3He'g | 0.1691 | Chankova | R. Chankova et al. PRC 73, 034311 (2006) | Probation/NLD_42_98_1.csv |  | -0.77432 | Probationary
96Tc | 134 | 43 | 96 | 5 | 15 | 10 | Evaporation | a,n | - | Dev | B. Dey et al. PRC 96, 054326 (2017) |  | Uncertainty listed as less than 10%, angular momentum-gated NLD | 1.0216 | Probationary
96Tc | 135 | 43 | 96 |  |  | 0 | Evaporation |  | - | Zhuravlev | B.V. Zhuravlev et al, BRASP, 63 5 764(1999) [BRASP = Bulletin of the Russian Society of Physics] |  | Unable to find paper, took a 20% uncertainty to be consistent with model; data extracted from EXFOR | 1.0216 | Probationary
105Pd | 136 | 46 | 105 | 0.1 | 4.9 | 4.8 | Oslo |  | - | Eriksen | T.K. Eriksen et al. PRC 90, 044311 (2014) | Probation/NLD_46_105_1.csv |  | 0.45831 | Probationary
106Pd | 137 | 46 | 106 | 0.1 | 7.4 | 7.3 | Oslo |  | 0.162 | Eriksen | T.K. Eriksen et al. PRC 90, 044311 (2014) | Probation/NLD_46_106_1.csv |  | 0.065282 | Probationary
104Pd | 138 | 46 | 104 | 9 | 24 | 15 | Evaporation | 12C,p | 0.209 | Chakrabarty | D.R. Chakrabarty et al. PRC 51, 2942 (1995) | Accepted/NLD_46_104_1.csv | Uncertainty listed as less than 15%, shape of spectra looks consistent | 0.85192 | Accepted
107Pd | 139 | 46 | 107 | 0 | 4.7 | 4.7 | Oslo |  | - | Eriksen | T.K. Eriksen et al. PRC 90, 044311 (2014) | Probation/NLD_46_107_1.csv |  | -0.32718 | Probationary
108Pd | 140 | 46 | 108 | 0 | 7.2 | 7.2 | Oslo |  | 0.243 | Eriksen | T.K. Eriksen et al. PRC 90, 044311 (2014) | Probation/NLD_46_108_1.csv |  | -0.71909 | Probationary
99Ag | 141 | 47 | 99 | 2.7 | 2.8 | 0.1 | Beta-p |  | - | Elmroth | T. Elmroth et al. NPA 304, 493 (1978) |  |  | 3.8286
105Cd | 142 | 48 | 105 | 0 | 7 | 7 | Oslo |  | - | Larsen | A.C. Larsen et al. PRC 87, 014319 (2013) |  |  | 2.4583
106Cd | 143 | 48 | 106 | 0 | 8 | 8 | Oslo |  | 0.1677 | Larsen | A.C. Larsen et al. PRC 87, 014319 (2013) |  |  | 2.0653
111Cd | 144 | 48 | 111 | 0.1 | 6 | 5.9 | Oslo |  | - | Larsen | A.C. Larsen et al. PRC 87, 014319 (2013) | Probation/NLD_48_111_1.csv |  | 0.10856 | Probationary
107Cd | 145 | 48 | 107 | 1 | 6 | 5 | Evaporation |  |  | Svirin | M.I. Svirin PAN 37, 475 (2006) | Accepted/NLD_48_107_1.csv | Data taken from other papers in obscure Russian journals. Uncertainty not listed, taken at 20% for consitancy with method; shape of spectra looks consistent | 1.6728 | Accepted
109Cd | 146 | 48 | 109 | 0 | 8 | 8 | Evaporation |  |  | Svirin | M.I. Svirin PAN 37, 475 (2006) | Accepted/NLD_48_109_1.csv | Data taken from other papers in obscure Russian journals. Uncertainty not listed, taken at 20% for consitancy with method; shape of spectra looks consistent | 0.88957 | Accepted
112Cd | 147 | 48 | 112 | 0.1 | 7.8 | 7.7 | Oslo |  | 0.1818 | Larsen | A.C. Larsen et al. PRC 87, 014319 (2013) | Probation/NLD_48_112_1.csv |  | -0.28112 | Probationary
116Sn | 148 | 50 | 116 | 0 | 8 | 8 | Oslo |  | 0.1117 | Guttormsen | M. Guttormsen et al. EPJA 51, 170 (2015) [combines results from previous works] |  | Found the average uncertainty to be ~10% for the oslo method | 0.16561
114Sn | 149 | 50 | 114 | 12 | 24 | 12 | Evaporation | 12C,p | 0.105 | Chakrabarty | D.R. Chakrabarty et al. PRC 51, 2942 (1995) | Accepted/NLD_50_114_1.csv | Uncertainty listed as less than 15%, shape of spectra looks consistent | 0.94116 | Accepted
115Sn | 150 | 50 | 115 | 2 | 7.5 | 5.5 | Evaporation |  |  | Svirin | M.I. Svirin PAN 37, 475 (2006) | Accepted/NLD_50_115_1.csv | Data taken from other papers in obscure Russian journals. Uncertainty not listed, taken at 20% for consitancy with method; shape of spectra looks consistent | 0.55312 | Accepted
115Sn | 151 | 50 | 115 | 2 | 9 | 7 | Evaporation | p,n |  | Roy | P. Roy et al., The European Physical Journal A, Volume 57, Issue 2, article id.48 (2021) | Accepted/NLD_50_115_2.csv | Combines results from previous works. Shape of spectra looks consistent. | 0.55312 | Accepted
117Sn | 152 | 50 | 117 | 0 | 4 | 4 | Oslo |  | - | Guttormsen | M. Guttormsen et al. EPJA 51, 170 (2015) | Probation/NLD_50_117_1.csv | Found the average uncertainty to be ~10% for the oslo method | -0.22135
118Sn | 153 | 50 | 118 | 0.3 | 7.5 | 7.2 | Oslo |  | 0.1101 | Toft | H.K. Toft et al. PRC 81, 064311 (2010) | Probation/NLD_50_118_1.csv |  | -0.60779
119Sn | 154 | 50 | 119 | 0.2 | 5.9 | 5.7 | Oslo |  | - | Toft | H.K. Toft et al. PRC 81, 064311 (2010) | Probation/NLD_50_119_1.csv |  | -0.99369
121Sn | 155 | 50 | 121 | 0 | 4.8 | 4.8 | Oslo |  | - | Toft | H.K. Toft et al. PRC 83, 044320 (2011) | Probation/NLD_50_121_1.csv |  | -1.7639
122Sn | 156 | 50 | 122 | 0.1 | 7 | 6.9 | Oslo |  | 0.1028 | Toft | H.K. Toft et al. PRC 83, 044320 (2011) |  |  | -2.1482
118Sb | 157 | 51 | 118 |  |  | 0 | Evaporation |  | - | Zhuravlev | B.V. Zhuravlev et al, BRASP, 63 5 764(1999) [BRASP = Bulletin of the Russian Society of Physics] |  | Unable to find paper, took a 20% uncertainty to be consistent with model | 0.39221 | Probationary
118Sb | 158 | 51 | 118 | 0 | 6.5 | 6.5 | Evaporation | p,n | - | Zhuravlev | B.V. Zhuravlev et al. PAN 69, 363 (2006) |  |  | 0.39221
116Sb | 159 | 51 | 116 | 2 | 5.5 | 3.5 | Evaporation | p,n |  | Zhuravlev | B.V. Zhuravlev et al. PAN 69, 363 (2006) | Accepted/NLD_51_116_1.csv | Shape of the spectra looks consistent | 1.1656 | Accepted
116Sb | 160 | 51 | 116 | 0 | 8 | 8 | Evaporation |  |  | Svirin | M.I. Svirin PAN 37, 475 (2006) | Accepted/NLD_51_116_2.csv | Data taken from other papers in obscure Russian journals. Uncertainty not listed, taken at 20% for consitancy with method; shape of spectra looks consistent | 1.1656 | Accepted
117Sb | 161 | 51 | 117 | 0.5 | 6 | 5.5 | Evaporation |  |  | Svirin | M.I. Svirin PAN 37, 475 (2006) | Accepted/NLD_51_117_1.csv | Data taken from other papers in obscure Russian journals. Uncertainty not listed, taken at 20% for consitancy with method; shape of spectra looks consistent | 0.77865 | Accepted
118Sb | 162 | 51 | 118 | 2 | 8 | 6 | Evaporation |  |  | Svirin | M.I. Svirin PAN 37, 475 (2006) | Accepted/NLD_51_118_2.csv | Data taken from other papers in obscure Russian journals. Uncertainty not listed, taken at 20% for consitancy with method; shape of spectra looks consistent | 0.39221 | Accepted
119Sb | 163 | 51 | 119 | 2 | 7 | 5 | Evaporation |  |  | Svirin | M.I. Svirin PAN 37, 475 (2006) | Accepted/NLD_51_119_1.csv | Data taken from other papers in obscure Russian journals. Uncertainty not listed, taken at 20% for consitancy with method; shape of spectra looks consistent | 0.0063105 | Accepted
122Sb | 164 | 51 | 122 | 1.25 | 7.25 | 6 | Evaporation | p,n |  | Zhuravlev | B.V. Zhuravlev et al. PAN 69, 363 (2006) | Accepted/NLD_51_122_2.csv | Shape of spectra looks fine above 1.5 MeV; data available in EXFOR | -1.1482 | Accepted
124Sb | 165 | 51 | 124 | 2 | 9 | 7 | Evaporation | p,n |  | Zhuravlev | B.V. Zhuravlev et al. PAN 69, 363 (2006) | Accepted/NLD_51_124_1.csv | Shape of spectra looks fine; data available in EXFOR | -1.9153 | Accepted
122Sb | 166 | 51 | 122 | 0 | 6 | 6 | Evaporation | p,n | - | Svirin | M.I. Svirin PAN 37, 475 (2006) | Probation/NLD_51_122_1.csv | Uncertainty not listed, taken at 20% for consitancy with method; shape of spectra looks fine but limits on y-axis is confusing | -1.1482 | Probationary
115Te | 167 | 52 | 115 | 5 | 13 | 8 | Evaporation |  | - | Roy | P. Roy et al. PRC 102, 061601(R) (2020) |  | Data not available | 2.5531 | Probationary
119Te | 168 | 52 | 119 | 6 | 12 | 6 | Evaporation | a,n |  | Shil | R. Shil et al. PLB, Volume 831 C (2022) | Accepted/NLD_52_119_1.csv | Got the data from the authors of the paper | 1.0063 | Accepted
127Te | 169 | 52 | 127 | 10.5 | 14.5 | 4 | Evaporation | a,n |  | Shil | R. Shil et al. PLB, Volume 831 C (2022) | Accepted/NLD_52_127_1.csv | Emailed K. Banerjee for the data. Got the data from them | -2.0621 | Accepted
115I | 170 | 54 | 115 | 3.05 | 3.15 | 0.1 | Beta-p |  | - | Hansen | P.G. Hansen et al. NPA 518, 13 (1999) |  |  | 4.5531
137Xe | 171 | 54 | 137 | 4 | 4.6 | 0.6 | Beta-n |  | - | Ohm | H. Ohm et al. ZPA 296, 23 (1980) |  | Dataset coming soon. | -3.8521
133Cs | 172 | 55 | 133 | 2.5 | 7.5 | 5 | Evaporation | n,n' | - | Maruyama | M. Maruyama. NP A131 145(1969) |  | Uncertainty not stated in paper and was partially listed in digitized data. 20% uncertainty used to fill in data sets when not listed in the digitized data; level densities in arbitrary units | -1.342 | Probationary
138La | 173 | 57 | 138 | 0 | 6.2 | 6.2 | Oslo |  | - | Kheswa | B.V. Kheswa et al. PLB 744, 268 (2015) |  |  | -1.2284
139La | 174 | 57 | 139 | 0 | 6.9 | 6.9 | Oslo |  | - | Kheswa | B.V. Kheswa et al. PLB 744, 268 (2015) | Probation/NLD_57_139_1.csv |  | -1.6042
141Pr | 175 | 59 | 144 | 2 | 7.5 | 5.5 | Evaporation | n,n' | - | Maruyama | M. Maruyama. NP A131 145(1969) |  | Uncertainty not stated in paper and was partially listed in digitized data. 20% uncertainty used to fill in data sets when not listed in the digitized data; level densities in arbitrary units | -1.4761 | Probationary
142Nd | 176 | 60 | 142 | 1 | 7 | 6 | Oslo |  | 0.0916 | Guttormsen | M. Guttormsen et al. PLB 2021 |  |  | 0.27126
144Nd | 177 | 60 | 144 | 0 | 7 | 7 | Oslo |  | 0.1341 | Guttormsen | M. Guttormsen et al. PLB 2021 | Probation/NLD_60_144_1.csv |  | -0.47608 | Probationary
145Nd | 178 | 60 | 145 | 0 | 5 | 5 | Oslo |  | - | Guttormsen | M. Guttormsen et al. PLB 2021 | Probation/NLD_60_145_1.csv |  | -0.84905 | Probationary
146Nd | 179 | 60 | 146 | 0 | 6.5 | 6.5 | Oslo |  | 0.145 | Guttormsen | M. Guttormsen et al. PLB 2021 | Probation/NLD_60_146_1.csv |  | -1.2216 | Probationary
147Nd | 180 | 60 | 147 | 0 | 4.25 | 4.25 | Oslo |  | - | Guttormsen | M. Guttormsen et al. PLB 2021 | Probation/NLD_60_147_1.csv |  | -1.5936 | Probationary
148Nd | 181 | 60 | 148 | 0 | 6.5 | 6.5 | Oslo |  | 0.201 | Guttormsen | M. Guttormsen et al. PLB 2021 | Probation/NLD_60_148_1.csv |  | -1.9652 | Probationary
149Nd | 182 | 60 | 149 | 0 | 4 | 4 | Oslo |  | - | Guttormsen | M. Guttormsen et al. PLB 2021 | Probation/NLD_60_149_1.csv |  | -2.3363 | Probationary
150Nd | 183 | 60 | 150 | 0 | 6.5 | 6.5 | Oslo |  | 0.285 | Guttormsen | M. Guttormsen et al. PLB 2021 | Probation/NLD_60_150_1.csv |  | -2.7069 | Probationary
151Nd | 184 | 60 | 151 | 0 | 4.25 | 4.25 | Oslo |  | - | Guttormsen | M. Guttormsen et al. PLB 2021 | Probation/NLD_60_151_1.csv |  | -3.0771 | Probationary
148Sm | 185 | 62 | 148 | 0.1 | 6.8 | 6.7 | Oslo |  | 0.142 | Siem | S. Siem et al. PRC 65, 044318 (2002) | Probation/NLD_62_148_1.csv |  | 0.03484 | Probationary
149Sm | 186 | 62 | 149 | 0.2 | 4.9 | 4.7 | Oslo |  | - | Siem | S. Siem et al. PRC 65, 044318 (2002) | Probation/NLD_62_149_1.csv |  | -0.33627 | Probationary
151Sm | 187 | 62 | 151 | 0.1 | 3.4 | 3.3 | Oslo |  | - | Simon | A. Simon et al. PRC 93,034303 (2016) | Probation/NLD_62_151_1.csv |  | -1.0771 | Probationary
153Sm | 188 | 62 | 153 | 0.1 | 3.4 | 3.3 | Oslo |  | - | Simon | A. Simon et al. PRC 93,034303 (2016) | Probation/NLD_62_153_1.csv |  | -1.4469 | Probationary
160Dy | 189 | 66 | 160 | 0 | 7 | 7 | Oslo |  | 0.3361 | Guttormsen | M. Guttormsen et al. EPJA 51, 170 (2015) |  |  | -0.38865
161Dy | 190 | 66 | 161 | 0 | 5.3 | 5.3 | Oslo |  | - | Schiller | A. Schiller et al. PRC 63, 021306(R) (2001) | Probation/NLD_66_161_1.csv |  | -0.75439 | Probationary
162Dy | 191 | 66 | 162 | 0 | 7 | 7 | Oslo |  | 0.341 | Guttormsen | M. Guttormsen et al. EPJA 51, 170 (2015) |  | Couldn't find data in the paper | -1.1197 | Probationary
163Dy | 192 | 66 | 163 | 0 | 5 | 5 | Oslo |  | - | Nyhus | T. Nyhus et al. PRC 85, 014323 (2012) | Probation/NLD_66_163_1.csv |  | -1.4845 | Probationary
164Dy | 193 | 66 | 164 | 0 | 6 | 6 | Oslo |  | 0.349 | Nyhus | T. Nyhus et al. PRC 85, 014323 (2012) | Probation/NLD_66_164_1.csv |  | -1.849 | Probationary
165Ho | 194 | 67 | 165 | 2 | 7.5 | 5.5 | Evaporation | n,n' | - | Maruyama | M. Maruyama. NP A131 145(1969) |  | Uncertainty not stated in paper and was partially listed in digitized data. 20% uncertainty used to fill in data sets when not listed in the digitized data; level densities in arbitrary units | -1.213 | Probationary
166Er | 195 | 68 | 166 | 0 | 7.1 | 7.1 | Oslo |  | 0.344 | Melby | E. Melby et al. PRC 63, 044309 (2001) | Probation/NLD_68_166_1.csv |  | -0.57655
167Er | 196 | 68 | 167 | 0 | 5.4 | 5.4 | Oslo |  | - | Melby | E. Melby et al. PRC 63, 044309 (2001) | Probation/NLD_68_167_1.csv |  | -0.93969
170Yb | 197 | 70 | 170 | 0 | 7.5 | 7.5 | Oslo |  | 0.323 | Agvaanluvsan | U. Agvaanluvsan et al. PRC 70, 054611 (2004) | Probation/NLD_70_170_1.csv |  | -0.026574
171Yb | 198 | 70 | 171 | 0 | 5.1 | 5.1 | Oslo |  | - | Schiller | A. Schiller et al. PRC 63, 021306(R) (2001) | Probation/NLD_70_171_1.csv |  | -0.38803
172Yb | 199 | 70 | 172 | 0 | 6.6 | 6.6 | Oslo |  | 0.33 | Schiller | A. Schiller et al. PRC 63, 021306(R) (2001) | Probation/NLD_70_172_1.csv |  | -0.74906
181Ta | 200 | 73 | 181 | 2 | 8 | 6 | Evaporation | n,n' | - | Tsukada | K. Tsukada et al, NP 78 369(1966) |  | Could not find a listed uncertainty, 20% uncertainty used to remain consistent with method. Data taken from Fig. 7 on page 11; level densities in arbitrary units also wrong figure digitized for data | -0.97976 | Probationary
181W | 201 | 74 | 181 | 0.5 | 8 | 7.5 | Evaporation |  |  | Svirin | M.I. Svirin PAN 37, 475 (2006) | Accepted/NLD_74_181_1.csv | Data taken from other papers in obscure Russian journals. Uncertainty not listed, taken at 20% for consitancy with method; shape of spectra looks consistent | 0.020241 | Accepted
184Re | 202 | 75 | 184 | 7 | 13 | 6 | Evaporation | a,n | - | Grimes | S.M. Grimes PRC 6 236 (1972) |  | 25% uncertainty reported; only 3 data points and the level densities are relative | -0.049347 | Probationary
194Pt | 203 | 78 | 194 | 0.1 | 3.3 | 3.2 | Oslo |  | 0.143 | Giacoppo | F. Giacoppo et al. PRC 90, 054330 (2014) |  |  | -0.58895
195Pt | 204 | 78 | 195 | 0 | 2.6 | 2.6 | Oslo | p,p' | - | Giacoppo | F. Giacoppo et al. PRC 90, 054330 (2014) | Probation/NLD_78_195_1.csv |  | -0.94078 | Probationary
196Pt | 205 | 78 | 196 | 0 | 6 | 6 | Oslo | d,p | 0.1295 | Giacoppo | F. Giacoppo et al. PRC 90, 054330 (2014) | Probation/NLD_78_196_1.csv |  | -1.2922 | Probationary
197Pt | 206 | 78 | 197 | 0 | 4.5 | 4.5 | Oslo |  | - | Byun | Y. Byun PhD Thesis Ohio U 2013 | Probation/NLD_78_197_1.csv | Found the average uncertainty to be ~10% for the oslo method | -1.6433 | Probationary
197Au | 207 | 79 | 197 | 2.5 | 8 | 5.5 | Evaporation | n,n' | - | Tsukada | K. Tsukada et al, NP 78 369(1966) |  | Data taken from Fig. 7 on page 11; level densities in arbitrary units also wrong figure digitized for data | -0.64327 | Probationary
197Au | 208 | 79 | 197 | 0 | 6.3 | 6.3 | Oslo |  | - | Giacoppo | F. Giacoppo et al. PRC 90, 054330 (2014) |  |  | -0.64327
198Au | 209 | 79 | 198 | 0 | 5.5 | 5.5 | Oslo |  | - | Giacoppo | F. Giacoppo et al. PRC 90, 054330 (2014) | Probation/NLD_79_198_1.csv |  | -0.99395 | Probationary
197Hg | 210 | 80 | 197 | 7 | 11 | 4 | Evaporation | p,n | - | Grimes | S.M. Grimes PRC 6 236 (1972) |  | 25% uncertainty reported; relative levels reported | 0.35673 | Probationary
200Tl | 211 | 81 | 200 | 8 | 14 | 6 | Evaporation | a,n | - | Grimes | S.M. Grimes PRC 6 236 (1972) |  | 25% uncertainty reported; relative levels reported | 0.30582 | Probationary
205Pb | 212 | 82 | 205 | 0.2 | 5 | 4.8 | Oslo |  | - | Syed | N.U.H. Syed et al., Phys. Rev. C79, 024316 (2009) | Probation/NLD_82_205_1.csv |  | -0.43817 | Probationary
206Pb | 213 | 82 | 206 | 0.1 | 5.9 | 5.8 | Oslo |  | 0.0323 | Syed | N.U.H. Syed et al., Phys. Rev. C79, 024316 (2009) | Probation/NLD_82_206_1.csv |  | -0.78585 | Probationary
207Pb | 214 | 82 | 207 | 0 | 5.1 | 5.1 | Oslo |  | - | Syed | N.U.H. Syed et al., Phys. Rev. C79, 024316 (2009) | Probation/NLD_82_207_1.csv |  | -1.1332 | Probationary
208Pb | 215 | 82 | 208 | 0.2 | 5.2 | 5 | Oslo |  | 0.0563 | Syed | N.U.H. Syed et al., Phys. Rev. C79, 024316 (2009) | Probation/NLD_82_208_1.csv |  | -1.4801 | Probationary
208Pb | 216 | 82 | 208 | 9 | 12.5 | 3.5 | Scattering Wavelet |  | 0.0563 | Poltoratska | I. Poltoratska et al. PRC 89, 054322 (2014) |  | Data is reflecting the graph in the paper (fig 9 in paper) | -1.4801
204Bi | 217 | 83 | 204 | 0.5 | 5 | 4.5 | Evaporation | p,n |  | Wallner | A. Wallner et al. PRC 51, 614 (1995) | Accepted/NLD_83_204_1.csv | 20-50% uncertainty listed, 20% taken to remain consistent | 0.90988 | Accepted
206Bi | 218 | 83 | 206 | 0.5 | 5.5 | 5 | Evaporation | p,n |  | Wallner | A. Wallner et al. PRC 51, 614 (1995) | Accepted/NLD_83_206_1.csv | 20-50% uncertainty listed, 20% taken to remain consistent | 0.21415 | Accepted
207Bi | 219 | 83 | 207 | 0.5 | 6 | 5.5 | Evaporation | p,n |  | Wallner | A. Wallner et al. PRC 51, 614 (1995) | Accepted/NLD_83_207_1.csv | 20-50% uncertainty listed, 20% taken to remain consistent; shape of spectra looks good | -0.13317 | Accepted
208Bi | 220 | 83 | 208 | 0.5 | 6 | 5.5 | Evaporation | p,n |  | Wallner | A. Wallner et al. PRC 51, 614 (1995) | Accepted/NLD_83_208_2.csv | 20-50% uncertainty listed, 20% taken to remain consistent; shape of spectra looks good | -0.48012 | Accepted
209Po | 221 | 84 | 209 | 7.5 | 12 | 4.5 | Evaporation | p,n | - | Grimes | S.M. Grimes PRC 6 236 (1972) |  | 25% uncertainty reported; relative levels reported | 0.1733 | Probationary
209Po | 222 | 84 | 209 | 0.5 | 6 | 5.5 | Evaporation | p,n |  | Wallner | A. Wallner et al. PRC 51, 614 (1995) | Accepted/NLD_84_209_1.csv | 20-50% uncertainty listed, 20% taken to remain consistent | 0.1733 | Accepted
231Th | 223 | 90 | 231 | 0 | 3.6 | 3.6 | Oslo |  | - | Guttormsen | M. Guttormsen et al. PRC 88, 024307 (2013) | Probation/NLD_90_231_1.csv |  | -1.3614 | Probationary
232Th | 224 | 90 | 232 | 0 | 2.9 | 2.9 | Oslo |  | 0.248 | Guttormsen | M. Guttormsen et al. PRC 88, 024307 (2013) | Probation/NLD_90_232_1.csv |  | -1.6998 | Probationary
233Th | 225 | 90 | 233 | 0 | 4 | 4 | Oslo |  | - | Guttormsen | M. Guttormsen et al. PRC 88, 024307 (2013) | Probation/NLD_90_233_1.csv |  | -2.038 | Probationary
232Pa | 226 | 91 | 232 | 0 | 4.6 | 4.6 | Oslo |  | - | Guttormsen | M. Guttormsen et al. PRC 89,014302 (2014) | Probation/NLD_91_232_1.csv |  | -0.69985 | Probationary
233Pa | 227 | 91 | 233 | 0 | 4.8 | 4.8 | Oslo |  | - | Guttormsen | M. Guttormsen et al. PRC 89,014302 (2014) | Probation/NLD_91_233_1.csv |  | -1.038 | Probationary
237U | 228 | 92 | 237 | 0 | 3.2 | 3.2 | Oslo |  | - | Guttormsen | M. Guttormsen et al. PRC 88, 024307 (2013) | Probation/NLD_92_237_1.csv |  | -1.3873 | Probationary
238U | 229 | 92 | 238 | 0 | 4.1 | 4.1 | Oslo |  | 0.289 | Guttormsen | M. Guttormsen et al. PRC 88, 024307 (2013) | Probation/NLD_92_238_1.csv |  | -1.7237 | Probationary
239U | 230 | 92 | 239 | 0 | 4 | 4 | Oslo |  | - | Guttormsen | M. Guttormsen et al. PRC 88, 024307 (2013) | Probation/NLD_92_239_1.csv |  | -2.0599 | Probationary
238Np | 231 | 93 | 238 | 0 | 4 | 4 | Oslo |  | - | Tornyi | T.G. Tornyi et al. PRC 89, 0443232 (2014) | Probation/NLD_93_238_1.csv |  | -0.72373 | Probationary
243Pu | 232 | 94 | 243 | 0 | 3.5 | 3.5 | Oslo |  | - | Laplace | T.A.Laplace et al. PRC 91, 014323 (2016) | Probation/NLD_94_243_1.csv |  | -1.4012 | Probationary